## chip
			3.3V	GND		STLINK SWDIO	LCD_4 / T_PEN / LCDRS	FAN1 (PWM)	FTDI_TXD / AIFO	FTDI_RXD / AOFI	X_DIR	SD_SLOT_8 / SD_DATA1	SD_SLOT_7 / SD_DATA0 / SPI1_MISO	LCD PIN 3 (EN)	LCD_2 [ENC_BTN]	LCD_J2_9	LCD_J2_10	E0_ENABLE	Z_ENABLE	SD_CONNECTOR_7 / SD DETECT (SD_DET)	SDC_5 [BTN_EN1]	SDC_3 [BTN_EN2]	SD_CONNECTOR_4 / CHIP SELECT (SD_CSEL) / SLAVE SELECT	SD_CONNECTOR_6 / SPI2_MOSI	SD_CONNECTOR_1 / SPI2_MISO	SD_CONNECTOR_2 / SPI2_SCK	E2_ENABLE
			VDD_2	VSS_2	NC	PA13	PA12	PA11	PA10	PA9	PA8	PC9	PC8	PC7	PC6	PD15	PD14	PD13	PD12	PD11	PD10	PD9	PD8	PB15	PB14	PB13	PB12
			75	74	73	72	71	70	69	68	67	66	65	64	63	62	61	60	59	58	57	56	55	54	53	52	51
STLINK SWCLK	PA14	76	1	2	3	4	5	6	7	8	9	10	11	12	13	14	15	16	17	18	19	20	21	22	23	24	25	50	VDD_1	3.3V
X_STEP	PA15	77	2	24	ST ARM																					2	24	49	VSS_1	GND
SD_SLOT_1 / SD_DATA2	PC10	78	3	23																						3	23	48	PB11	E0_DIR
SD_SLOT_2 / SD_DATA3 (SPI1_NSS) CHIP SELECT / SLAVE SELECT	PC11	79	4	22																						4	22	47	PB10	Z_DIR
SD_SLOT_5 (SD_CLK / SPI1_SCK)	PC12	80	5	21																						5	21	46	PE15	LCD_J2_15			Green = checked
LCD_J2_6	PD0	81	6	20																						6	20	45	PE14	LCD_J2_16			Yellow = Connector doesn’t exist
LCD PIN 5 (D4)	PD1	82	7	19																						7	19	44	PE13	LCD_J2_17			Red = something weird going on that should be checked
SD_SLOT_3 / SD CMD / SPI1_MOSI	PD2	83	8	18																						8	18	43	PE12
X_ENABLE	PD3	84	9	17																						9	17	42	PE11	LCD_J2_19
LCD PIN 6 (D5)	PD4	85	10	16																						10	16	41	PE10	LCD_J2_20			SPI2_NSS (unpopulated LCD connector pin 28) is not connected or connected to ground trough resistor.
LCD PIN 7 (D6)	PD5	86	11	15																						11	15	40	PE9	LCD_J2_21			Beeper pin is for both, one on the board and one on display module.
Y_ENABLE	PD6	87	12	14																						12	14	39	PE8	LCD_J2_22
LCD PIN 8 (D7)	PD7	88	13	13																						13	13	38	PE7	LCD_J2_23
E0_STEP	PB3	89	14	12																						14	12	37	PB2	Z_STEP
E1_STEP	PB4	90	15	11																						15	11	36	PB1	E2_DIR
LCD_1 BEEPER (BOTH)	PB5	91	16	10																						16	10	35	PB0	FAN2 (PWM)			My notes: marked LCD pins 29-30 with marker to make checking easier
FAN0 (PWM)	PB6	92	17	9																						17	9	34	PC5	FTDI_CTS
E1_DIR	PB7	93	18	8																						18	8	33	PC4	E2_STEP
BOOT0	BOOT0	94	19	7																						19	7	32	PA7	HE2 (PWM)
Y_STEP	PB8	95	20	6																						20	6	31	PA6	HBED (PWM)
Y_DIR	PB9	96	21	5																						21	5	30	PA5	R37	No idea		T_E0 → R39&C29 & R76 (to pin)
X_MAX	PE0	97	22	4																						22	4	29	PA4	R35	No idea		T_E1 → R44&C31 & R78 (to pin)
X_MIN	PE1	98	23	3																						23	3	28	VDD_4	3.3V
GND	VSS_3	99	24	2																						24	2	27	VSS_4	GND
3.3V	VDD_3	100	25	24	23	22	21	20	19	18	17	16	15	14	13	12	11	10	9	8	7	6	5	4	3	2	1	26	PA3	USART2_RX
			1	2	3	4	5	6	7	8	9	10	11	12	13	14	15	16	17	18	19	20	21	22	23	24	25
			PE2	PE3	PE4	PE5	PE6	VBRT / VBAT	PC13	PC14	PC15	VSS_5	VDD_5	OSC_IN	OSC_OUT	NRST	PC0	PC1	PC2	PC3	VSSA	VREF-	VREF+	VDDA	PA0	PA1	PA2
			Y_MAX	Y_MIN	Z_MAX	Z_MIN	SD_SLOT_9 / SD_CD		E1_ENABLE			GND	3.3V	OSCILLATOR	OSCILLATOR	SDC_8 / RESET	T_E0	T_E1	T_E2	T_BED	GND	TO PIN 10	TO PIN 10	SD_SLOT_4	HE0 (PWM)	HE1 (PWM)	USART2_TX